## Sheet1
Container to Ground link
Sr No | Link | Name | Gain - dBi | Dimensions |  |  | Weight(g) | Freq( or range) | Polarization | Efficiency | VSWR | Range if given | Cost | Comments | Preferred Orientation | Ranking
1 | 1 | W5029RRG | In H plane, 0.46 avg 1.26 pk , In V plane avg -2.07 | L 78mm D 7.9mm |  |  | 11.36 | 2.4GHz | Vertical | 80% | - | - | 451.77 | Low gain | Parallel to the surface below it, horizontal
2 | 2 | Taoglas GW.20.A151 | 0.65 pk in H plane | L 89.5mm Dia 9.6mm |  |  | 7 | 2.4 and 5.8GHz | Linear | 68.14% | - | - | 446.89 | Low gain, but less weight and trusted company, range could be affected | Ideally horizontal but a little less than 90deg bend would do | 3
3 | 3 | Molex 214415-0011 | 5.3 peak in H plane | L 108.4mm D 9.35 |  |  | 7.715 | 2.4GHz | Linear | >80% | - | - | 378.51 | Great gain, no radiation pattern given but since omnidirectional, no issues | Ideally horizontal but a little less than 90deg bend would do | 1
4 |  | DIGI ANT-50DP-AG |  | L 104.8mm 9.35mm dia |  |  |  | 2.4GHz |  |  |  |  | 4654.45
5 | 4 | Taoglas GW.05.0153 | About 3dBi after mounting on PCB in horizontal plane | L 62.33mm D 10mm |  |  | 6 | 2,4, 5.8, 7.6 | Linear | ~65% | - | - | 894.59 | Great radiation pattern, but monopole antenna, needs considerations | Horizontal | 2 | Buy 2 of them with 2 ufl to female SMA connectors
Payload to Container Link
Sr No | Link | Name | Gain - dBi | Dimensions |  |  | Weight(g) | Freq( or range) | Polarization | Efficiency | VSWR | Range if given | Cost | Comments | Preferred Orientation
1 |  | XBee S2C Wire antenna | [5 empty] | 2.4GHz |  |  |  |  | 1829 | Would be on the Xbee | Any
2 | 2 | Laird EBL2400A-30RSMM | 2dBi | L 47.75mm W 12.7mm H 0.81mm |  |  | 2 | 2.4GHz | Linear |  | 2.5:1 | - | 248.27 | Good radiation pattern on azimuth | Placed with the labelled size facing up, onto the PCB
3 | 3 | Taoglas Omnidirectional | 2.3dBi peak | Bent length 6.4cm | [8 empty] | 2.4k + shipping | DS | Horizontal
Ground Station Antenna
Sr No | Link | Name | Gain - dBi | Datasheet | Dimensions | Weight | Front to back ratio | VSWR | RPSMA? | Beamwidth | Mount? | Comments
1 | Yagi1 | LPRS 16-2.4G YAGI | 16 | DS1 | 590 x 85 x 45 mm | 320g | > 28dB | <1.5 | Yes | H 36 V 35 | Handheld | Would need SMA M to SMA M connector
2 | Parabolic1 | NPC Parabolic Grid Antenna 2.4GHz | 24 | DS2 | 900 x 600 mm | 2.3 kg | > 30dB | <1.5 | Yes | H 9.5 V 13 | - | Nice, but narrow pattern